## Sheet1
Geographic data | Exogenous scenario drivers | Exogenous digital drivers | Baseline supply information | Network assets
Location | Scenario | Scenario | Location | Asset type
Surface area | Location | Location | Sites | Asset capex
Elevation | Year | Year | Cells | Asset opex
| Population | Per user data demand | Spectrum | Asset energy demand
| Communications spending | Overbooking factor | Spectral efficiency
Number of firms
Energy costs
Calculations
Demand | users = population * penetration |  | Scenario code | Scenario name
| density = users / area |  | A | Baseline
| capacity required = user_throughput * density |  | B | Low
| area_demand = capacity_required / OBF |  | C | High
Supply | Cells = sites * 3
total_capacity = spectrum * sites * cells * efficiency
area_supply = total_capacity/area
Margin | supply - demand
New infra assets | Existing infra assets - new infra assets
Decommissioned assets | Existing infra assets - decommissioned assets
Cost | Opex energy cost = energy demand per assets * cost per unit * number of assets
TCO = capex + opex
Cost of new assets = New assets * TCO
Energy demand | Energy demand = energy demand per assets * number of assets

## Geographic
Location | Surface Area | Elevation
CB1 | 100
CB2 | 500

## Exogenous scenario drivers
Scenario | Location | Year | Population | Communications spending | Number of firms | Energy costs
A | CB1 | 2017 | 10000 |  | 100
A | CB2 | 2017 | 5000 |  | 50
B | CB1 | 2017 | 8000 |  | 80
B | CB2 | 2017 | 4000 |  | 40
A | CB1 | 2018 | 12000 |  | 120
A | CB2 | 2018 | 8000 |  | 80
B | CB1 | 2018 | 10000 |  | 100
B | CB2 | 2018 | 6000 |  | 60

## Exogenous digital drivers
Scenario | Location | Year | Per user data demand | Overbooking factor
A | CB1 | 2017 | 10
A | CB2 | 2017 | 5
B | CB1 | 2017 | 8
B | CB2 | 2017 | 4
A | CB1 | 2018 | 12
A | CB2 | 2018 | 8
B | CB1 | 2018 | 10
B | CB2 | 2018 | 6

## Baseline_supply
Location | Sites | Cells | Spectrum | Spectral efficiency
CB1 | 200 | 600 | 100 | 4
CB2 | 150 | 450 | 100 | 4

## Capex lookup
Type | RAN | transmission | site
4G LTE-A MaBS | 30 | 30 | 30
4G LTE-A MiBS | 15 | 30 | 10
5G mmW MiBS | 8 | 30 | 8
5G mmW PBS | 6 | 10 | 2.5
Wi-Fi IEEE 802.11ac AP | 2.5 | 5 | 1

## Opex lookup
Type | RAN | transmission | site
4G LTE-A MaBS | 30 | 30 | 30
4G LTE-A MiBS | 15 | 30 | 10
5G mmW MiBS | 8 | 30 | 8
5G mmW PBS | 6 | 10 | 2.5
Wi-Fi IEEE 802.11ac AP | 2.5 | 5 | 1

## Energy lookup
Type
4G LTE-A MaBS
4G LTE-A MiBS
5G mmW MiBS
5G mmW PBS
Wi-Fi IEEE 802.11ac AP